## Example A Truss > 10º
MASONS Roof Ventilation Batten Sizing EXAMPLE A
Trussed roof >10º pitch - 1/300 ventilation of ceiling area - Exposed environment
| Input | Unit | Notes
Roof Length | 18 | m | Ridge length over ceiling
| 72 |  | Eave length + ridge length x 2 (truss)
Roof Width | 10 | m | excl. eave width
Ceiling Area | 180
Ventilation requirement | 0.6 | m2
NFA (Net Free Area) | 600000 | mm2
NFA (Net Free Area) / m | 8333.3333 | mm2 | less than 6800mm2 use 11mm batten & less/more than 12300mm2 use 18mm batten
Batten Spacing | 0.9 | m | Usually 0.4,0.6 or 0.9m
Eave width | n/a | m
Batten Length | 1.8 | m
No. of battens per plane | 6.5556 | No.
lm per plane | 118 | lm
No. of roof planes | 2 | No.
TOTAL LM REQUIRED | 250.16 | lm
TOTAL NO. BATTENS REQ. | 138.9778 | No. | at 1.8m long
Plus 5% wastage | 145.9267 | No. | including 5% wastage
Yellow - input figures here
Orange - calculates if it should be an 11 or 18mm batten
Blue - Total no. of battens @ 1.8m long
It can be seen from the two examples that the calculation of the amount of NFA required is not an exact science but requires the input of the designer to assess the site and construction.
The broad parameters for design are recommended to be any NFA between 1/150 and 1/300 of the flat roof area of an insulated roof.
Skillion roofs require an equal amount of eave (requirement?) and ridge ventilation (6300mm2). Our ridge vent wont meet the requirement
In NZ we recommend inlets to have equal area outlet for max. air movement. (It's less in the UK as concrete and clay tiles are more permeable. Metal is not.
Page 10 - D & I manual - Eave vents may be sized slightly larger than ridge - NO. Should be equal (MRM COP - published my files)
What is not known is the minimum space required to provide trickle ventilation in different circumstances of wind or differential pressure, temperature and roof pitch for each specific site.
It can be seen from the two examples that the calculation of the amount of NFA required is not an exact science but requires the input of the designer to assess the site and construction.
The broad parameters for design are recommended to be any NFA between 1/150 and 1/300 of the flat roof area of an insulated roof.
If in an exposed marine environment: Roof space Ventilation - TRVS 25 ridge vent can be fitted with a permeable membrane for marine environments and high wind zones.
NOTE: passive vent system pg 5 cross ventilation - 1st number has been left of figures
The COP 4.6 2003 has this to say:
To prevent moisture accumulation and to remove excess moisture in buildings with metal roof cladding, attic spaces should be ventilated using static, balanced ventilation systems with a total of 1m2 net free venting area per every 150m2 of ceiling area (0.6%)
While this agrees with the building codes of some countries others opt for ½ of that value @ 1/300. Ventilation designs within these parameters will in most instances provide air movement sufficient to avoid condensation problems. But it will not stop condensation forming on the underside of metal roofing
While UK figures vary considerably we are in the same ball-park.

## Example B Truss <10º
MASONS Roof Ventilation Batten Sizing EXAMPLE B
Trussed roof <10º pitch- 1/150 ventilation of ceiling area - Protected Environment
| Input | Unit | Notes
Roof Length | 15 | m | Ridge length over ceiling
| 60 |  | Eave length + Ridge length x 2 (Truss)
Roof Width | 7 | m | excl. eave width
Ceiling Area | 105
Ventilation requirement | 0.7 | m2
NFA (Net Free Area) | 700000 | mm2
NFA (Net Free Area) / m | 11666.6667 | mm2 | less than 6800mm2 use 11mm batten & less/more than 12300mm2 use 18mm batten
Batten Spacing | 0.9 | m | Usually 0.4,0.6 or 0.9m
Eave width | n/a | m
Batten Length | 1.8 | m
No. of battens per plane | 4.8889 | No.
lm per plane | 73.3333 | lm
No. of roof planes | 1 | No.
TOTAL LM REQUIRED | 77.7333 | lm
TOTAL NO. BATTENS REQ. | 43.1852 | No. | at 1.8m long
Plus 5% wastage | 45.3444 | No. | including 5% wastage
Yellow - input figures here
Orange - calculates if it should be an 11 or 18mm batten
Blue - Total no. of battens @ 1.8m long
It can be seen from the two examples that the calculation of the amount of NFA required is not an exact science but requires the input of the designer to assess the site and construction.
The broad parameters for design are recommended to be any NFA between 1/150 and 1/300 of the flat roof area of an insulated roof.
Note: Vent NZ ridge vent has 8000mm2 / lm per side. Ours has 6800mm2. Even their ridge vent doesn't equal the same output as the eave vents.

## Example C Skillion <10º
MASONS Roof Ventilation Batten Sizing EXAMPLE C
All Skillion roofs - 1/150 ventilation of ceiling area - Protected Environment
| Input | Unit | Notes
Roof Length | 15 | m | Ridge length over ceiling
| 30 |  | Eave length + ridge length (Skillion)
Roof Width | 7 | m | excl. eave width
Ceiling Area | 105
Ventilation requirement | 0.7 | m2
NFA (Net Free Area) | 700000 | mm2
NFA (Net Free Area) / m | 23333.3333 | mm2 | less than 6800mm2 use 11mm batten & less/more than 12300mm2 use 18mm batten
Batten Spacing | 0.9 | m | Usually 0.4,0.6 or 0.9m
Eave width | n/a | m
Batten Length | 1.8 | m
No. of battens per plane | 8.7778 | No.
lm per plane | 131.6667 | lm
No. of roof planes | 1 | No.
TOTAL LM REQUIRED | 139.5667 | lm
TOTAL NO. BATTENS REQ. | 77.537 | No. | at 1.8m long
Plus 5% wastage | 81.4139 | No. | including 5% wastage
Yellow - input figures here
Orange - calculates if it should be an 11 or 18mm batten
Blue - Total no. of battens @ 1.8m long
It can be seen from the two examples that the calculation of the amount of NFA required is not an exact science but requires the input of the designer to assess the site and construction.
The broad parameters for design are recommended to be any NFA between 1/150 and 1/300 of the flat roof area of an insulated roof.