## Example A Truss > 10º
#VALUE!
MASONS Roof Ventilation Batten Sizing EXAMPLE A
Trussed roof >10º pitch - 1/300 ventilation of ceiling area - Exposed environment
| Input | Unit | Notes
Roof Length | 33 | m | Ridge length over ceiling
132
Roof Width | 5 | m | Excl. eave width
Ceiling Area | 165
Ventilation requirement | 0.55 | m2
NFA (Net Free Area) | 550000 | mm2
NFA (Net Free Area) / m | 4166.6667 | mm2 | Less than 6800mm2 use 11mm batten & less/more than 12300mm2 use 18mm batten
Batten Spacing | 0.9 | m | Usually 0.4,0.6 or 0.9m
Eave width | n/a | m
Batten Length | 1.8 | m
No. of battens per plane | 3.7778 | No.
lm per plane | 124.6667 | lm
No. of roof planes | 2 | No.
TOTAL LM REQUIRED | 264.2933 | lm
TOTAL NO. BATTENS REQ. | 146.8296 | No. | At 1.8m long
Plus 5% wastage | 154.1711 | No. | Including 5% wastage
Yellow - input figures here
Orange - calculates batten size
Blue - Total no. of battens @ 1.8m long
It can be seen from the two examples that the calculation of the amount of NFA required is not an exact science but requires the input of the designer to assess the site and construction.
The broad parameters for design are recommended to be any NFA between 1/150 and 1/300 of the flat roof area of an insulated roof.

## Example B Truss <10º or Skilli
#VALUE!
MASONS Roof Ventilation Batten Sizing EXAMPLE B
Trussed roof <10º pitch & all Skillion roofs - 1/150 ventilation of ceiling area - Protected Environment
| Input | Unit | Notes
Roof Length | 15 | m | Ridge length over ceiling
30
Roof Width | 7 | m | Excl. eave width
Ceiling Area | 105
Ventilation requirement | 0.7 | m2
NFA (Net Free Area) | 700000 | mm2
NFA (Net Free Area) / m | 23333.3333 | mm2 | Less than 6800mm2 use 11mm batten & less/more than 12300mm2 use 18mm batten
Batten Spacing | 0.9 | m | Usually 0.4,0.6 or 0.9m
Eave width | n/a | m
Batten Length | 1.8 | m
No. of battens per plane | 8.7778 | No.
lm per plane | 131.6667 | lm
No. of roof planes | 1 | No.
TOTAL LM REQUIRED | 139.5667 | lm
TOTAL NO. BATTENS REQ. | 77.537 | No. | At 1.8m long
Plus 5% wastage | 81.4139 | No. | Including 5% wastage
Yellow - input figures here
Orange - calculates batten size
Blue - Total no. of battens @ 1.8m long
It can be seen from the two examples that the calculation of the amount of NFA required is not an exact science but requires the input of the designer to assess the site and construction.
The broad parameters for design are recommended to be any NFA between 1/150 and 1/300 of the flat roof area of an insulated roof.